## Summary
UltimoJJ analysis report as on 13.03.2024
Mill No. 3, Sadat Jute Industries Ltd.
Daily Update | [5 empty] | Trends
Today at a glance |  | 2024-03-12 |  | 2024-03-11
Particulars | Total | Particulars | Total | Particulars | Total
Total Running Frame |  | Total Running Frame | 25 | Total Running Frame | 24.6667
Avg. Count |  | Avg. Count | 16.64 | Avg. Count | 16.3567
Avg. Efficiency |  | Avg. Efficiency | 80.69% | Avg. Efficiency | 81.76%
Achieved production (kg) |  | Achieved production (kg) | 47154 | Achieved production (kg) | 48400
Hands per Ton |  | Hands per Ton | 18.8107 | Hands per Ton
Total Idle Spindle |  | Total Idle Spindle | 5272 | Total Idle Spindle | 4765
Idle Spindle/100 spindle/hr |  | Idle Spindle/100 spindle/hr | 7.8452 | Idle Spindle/100 spindle/hr | 7.1866
Total Doffing Detected |  | Total Doffing Detected | 906 | Total Doffing Detected | 896
Avg Minutes Per Doffing |  | Avg Minutes Per Doffing | 3.0853 | Avg Minutes Per Doffing | 3.0827
Total Stop Minutes |  | Total Stop Minutes | 5819 | Total Stop Minutes | 5177
Total End breakage |  | Total End breakage | 13584 | Total End breakage | 13198
R/A |  | R/B |  | R/C
Particulars | Total | Particulars | Total | Particulars | Total | 10 lbs/1 | 18.07
Total Running Frame | 33 | Total Running Frame | 32 | Total Running Frame | 32 | 13 lbs/1 | 17.04
Avg. Efficiency | 33.91% | Avg. Efficiency | 56.11% | Avg. Efficiency | 57.14% | 16 lbs/1 | 19.412
Avg. Count | 16.3 | Avg. Count | 16.52 | Avg. Count | 15.76
Achieved production (kg) | 10105.51 | Achieved production (kg) | 15730.71 | Achieved production (kg) | 15372.62
Hands per Ton |  | Hands per Ton |  | Hands per Ton
Total Idle Spindle | 555 | Total Idle Spindle | 2539 | Total Idle Spindle | 1560 | 26 lbs/1 | 24.02
Idle Spindle/100 spindle/hr |  | Idle Spindle/100 spindle/hr |  | Idle Spindle/100 spindle/hr
Total Doffing Detected | 203 | Total Doffing Detected | 309 | Total Doffing Detected | 304
Avg Minutes Per Doffing | 1.2061 | Avg Minutes Per Doffing | 1.8469 | Avg Minutes Per Doffing | 7.6219
Total Stop Minutes | 10235.3 | Total Stop Minutes | 6096 | Total Stop Minutes | 6236.6
Total End breakage | 2596 | Total End breakage | 5791 | Total End breakage | 4509
Frame no. 17 not in operation in Shift A
Frame no. 17 not in operation in Shift C

## Daily Hands Allocation Summary
Overall | A | B | C | Total
Total hands
Total Production (MT)
Hands Per Ton
BATCHING & PREPARING |  |  |  |  | Me,QC,Elec |  |  |  | SPINNING & WINDING | [30 empty] | Quality wise hands per ton as on 30.10.2023
Section | A | B | C | Hands Per Ton | Section | A | B | C | Quality | Production (MT) |  |  | Spinner |  |  | Bobbin Shifter |  |  | Roll Winder |  |  | Precision Winder |  |  | Spinning Hands per Ton | Roll Winding Hands Per Ton | Precision Winding Hands Per Ton | Spinning Common Hands |  |  |  | Roll Winding Common Hands |  |  |  | Precision Winding Common Hands |  |  |  | Quality
Spreader | 19 | 20 | 20 |  | Mechanical | 51 | 38 | 26 |  | A | B | C | A | B | C | A | B | C | A | B | C | A | B | C |  |  |  |  | A | B | C |  | A | B | C |  | A | B | C | Section
Breaker | 5 | 5 | 5 |  | Electrical | 5 | 3 | 3 | 8 lbs/1 CRX | 0.556 | 0.604 | 0.577 | 3 | 2 | 2 | 1 | 1 | 1 | 5 | 5 | 5 | 2 | 3 | 3 |  |  |  | Sarder | 1 | 1 | 1 | Sarder | 1 | 1 | 1 | Sarder | 1 | 1 | 1 | Spreader
Finisher | 8 | 10 | 10 |  | Finsihing | 15 | 15 | 1 | 14 lbs/1 CRX | 1.33 | 1.29 | 1.201 | 3 | 2 | 2 | 2 | 3 | 3 | 5 | 5 | 5 | 3 | 3 | 3 |  |  |  | Reliever | 3 | 2 | 2 | Reliever | 2 | 2 | 2 | Reliever | 1 | 1 |  | Breaker
Drawing | 32 | 30 | 30 | [5 empty] | 16lbs/1CRT | 9.707 | 9.69 | 9.169 | 10 | 10 | 10 | 16 | 15 | 15 | 36 | 36 | 36 | 18 | 17 | 17 |  |  |  | Sliver Feeder | 7 | 7 | 7 | Spool Carrier | 5 | 5 | 5 | Spool Carrier |  |  |  | Finisher
Common Hands | 8 | 9 | 8 | [5 empty] | 22/1CRT | 5.624 | 4.949 | 6.011 | 5 | 6 | 6 | 7 | 7 | 7 | 16 | 16 | 16 | 7 | 8 | 8 |  |  |  | Color Yarn Maker |  |  |  | Cleaner | 2 | 2 | 2 | Cleaner | 2 | 2 | 2 | Drawing
[28 empty] | Cleaner | 3 | 3 | 3 | Other | 1 | 1 | 1 | Other | 1 | 2 |  | Spinning
Quality | Spreader | Breaker | Finisher | Drawing | [23 empty] | Other | 4 | 3 | 4 | [8 empty] | Roll Winding
Precision
Packing
Me,Qc & Elec.
Hands Per Ton
Allocation
[28 empty] | Total |  |  |  | Total |  |  |  | Total
[28 empty] | Common Hands per Ton |  |  |  | Common Hands per Ton |  |  |  | Common Hands per Ton

## Trends
Min/Doff |  | Stop % |  | Idle% |  | Eb/100spdle/hour
Date & Shift | Avg Min | Date & Shift | Avg Min | Date & Shift | Idle% | Date & Shift | Eb/100spdle/hour
02/03/2024 - S1 | 3.9 | 02/03/2024 - S1 | 32.92 | 02/03/2024 - S1 | 1.38 | 02/03/2024 - S1 | 22.46
02/03/2024 - S2 | 2.9 | 02/03/2024 - S2 | 37.85 | 02/03/2024 - S2 | 0.76 | 02/03/2024 - S2 | 19.76
02/03/2024 - S3 | 4.1 | 02/03/2024 - S3 | 30.88 | 02/03/2024 - S3 | 1.23 | 02/03/2024 - S3 | 20.43
03/03/2024 - S1 | 3.8 | 03/03/2024 - S1 | 29.28 | 03/03/2024 - S1 | 1.89 | 03/03/2024 - S1 | 21.11
03/03/2024 - S2 | 2.8 | 03/03/2024 - S2 | 23.76 | 03/03/2024 - S2 | 1.43 | 03/03/2024 - S2 | 20.97
03/03/2024 - S3 | 4.4 | 03/03/2024 - S3 | 23.18 | 03/03/2024 - S3 | 1.72 | 03/03/2024 - S3 | 21.21
04/03/2024 - S1 | 4.1 | 04/03/2024 - S1 | 22.74 | 04/03/2024 - S1 | 2.54 | 04/03/2024 - S1 | 22.84
04/03/2024 - S2 | 2.9 | 04/03/2024 - S2 | 24.96 | 04/03/2024 - S2 | 1.68 | 04/03/2024 - S2 | 23.76
04/03/2024 - S3 | 4.1 | 04/03/2024 - S3 | 23.06 | 04/03/2024 - S3 | 1.59 | 04/03/2024 - S3 | 20.54
05/03/2024 - S1 | 4.4 | 05/03/2024 - S1 | 22.35 | 05/03/2024 - S1 | 2.91 | 05/03/2024 - S1 | 22.93
05/03/2024 - S2 | 3.2 | 05/03/2024 - S2 | 22.36 | 05/03/2024 - S2 | 1.89 | 05/03/2024 - S2 | 21.64
05/03/2024 - S3 | 3.1 | 05/03/2024 - S3 | 27.65 | 05/03/2024 - S3 | 1.59 | 05/03/2024 - S3 | 22.86
06/03/2024 - S1 | 4.2 | 06/03/2024 - S1 | 21.43 | 06/03/2024 - S1 | 1.77 | 06/03/2024 - S1 | 23.09
06/03/2024 - S2 | 2.7 | 06/03/2024 - S2 | 24.12 | 06/03/2024 - S2 | 1.59 | 06/03/2024 - S2 | 22.12
06/03/2024 - S3 | 4 | 06/03/2024 - S3 | 23.89 | 06/03/2024 - S3 | 1.98 | 06/03/2024 - S3 | 22.87
07/03/2024 - S1 | 4.8 | 07/03/2024 - S1 | 22.52 | 07/03/2024 - S1 | 2.95 | 07/03/2024 - S1 | 23.81
07/03/2024 - S2 | 3.7 | 07/03/2024 - S2 | 24.82 | 07/03/2024 - S2 | 2.46 | 07/03/2024 - S2 | 23.76
07/03/2024 - S3 | 2.7 | 07/03/2024 - S3 | 27.14 | 07/03/2024 - S3 | 1.87 | 07/03/2024 - S3 | 20.51
09/03/2024 - S1 | 3.6 | 09/03/2024 - S1 | 27.02 | 09/03/2024 - S1 | 1.91 | 09/03/2024 - S1 | 20.55
09/03/2024 - S2 | 4.2 | 09/03/2024 - S2 | 22.33 | 09/03/2024 - S2 | 2.19 | 09/03/2024 - S2 | 23.5
09/03/2024 - S3 | 3.3 | 09/03/2024 - S3 | 32.84 | 09/03/2024 - S3 | 1.86 | 09/03/2024 - S3 | 21.45
10/03/2024 - S1 | 4.5 | 10/03/2024 - S1 | 27.33 | 10/03/2024 - S1 | 2.14 | 10/03/2024 - S1 | 22.44
10/03/2024 - S2 | 4.2 | 10/03/2024 - S2 | 21.9 | 10/03/2024 - S2 | 2.02 | 10/03/2024 - S2 | 19.45
10/03/2024 - S3 | 5.7 | 10/03/2024 - S3 | 23.18 | 10/03/2024 - S3 | 2.33 | 10/03/2024 - S3 | 19.01
11/03/2024 - S1 | 4.1 | 11/03/2024 - S1 | 22.04 | 11/03/2024 - S1 | 2.37 | 11/03/2024 - S1 | 19.97
11/03/2024 - S2 | 2.7 | 11/03/2024 - S2 | 27.48 | 11/03/2024 - S2 | 1.75 | 11/03/2024 - S2 | 21.13
11/03/2024 - S3 | 2.8 | 11/03/2024 - S3 | 27.27 | 11/03/2024 - S3 | 2.16 | 11/03/2024 - S3 | 21.19
12/03/2024 - S1 | 4.7 | 12/03/2024 - S1 | 21.38 | 12/03/2024 - S1 | 2.24 | 12/03/2024 - S1 | 21.39
12/03/2024 - S2 | 3.1 | 12/03/2024 - S2 | 30.08 | 12/03/2024 - S2 | 2.3 | 12/03/2024 - S2 | 21.23
12/03/2024 - S3 | 2.6 | 12/03/2024 - S3 | 25.44 | 12/03/2024 - S3 | 2.01 | 12/03/2024 - S3 | 18.6
13/03/2024 - S1 | 5.8 | 13/03/2024 - S1 | 16.87 | 13/03/2024 - S1 | 2.95 | 13/03/2024 - S1 | 23.02
13/03/2024 - S2 | 5.3 | 13/03/2024 - S2 | 20.44 | 13/03/2024 - S2 | 2.93 | 13/03/2024 - S2 | 23.33
13/03/2024 - S3 | 2.7 | 13/03/2024 - S3 | 22.22 | 13/03/2024 - S3 | 2.84 | 13/03/2024 - S3 | 25.24
18/03/2024 - S1 | 5.3 | 18/03/2024 - S1 | 17.61 | 18/03/2024 - S1 | 2.84 | 18/03/2024 - S1 | 26.45
18/03/2024 - S2 | 3.1 | 18/03/2024 - S2 | 30.38 | 18/03/2024 - S2 | 3.31 | 18/03/2024 - S2 | 26.73
18/03/2024 - S3 | 4.1 | 18/03/2024 - S3 | 23.56 | 18/03/2024 - S3 | 2.29 | 18/03/2024 - S3 | 21.62
19/03/2024 - S1 | 5 | 19/03/2024 - S1 | 21.17 | 19/03/2024 - S1 | 2.64 | 19/03/2024 - S1 | 22.74
19/03/2024 - S2 | 3.1 | 19/03/2024 - S2 | 28.92 | 19/03/2024 - S2 | 3.92 | 19/03/2024 - S2 | 25.28
19/03/2024 - S3 | 3.2 | 19/03/2024 - S3 | 25.77 | 19/03/2024 - S3 | 2.95 | 19/03/2024 - S3 | 21.23
20/03/2024 - S1 | 3.8 | 20/03/2024 - S1 | 23.05 | 20/03/2024 - S1 | 4.28 | 20/03/2024 - S1 | 24.15
20/03/2024 - S2 | 2.6 | 20/03/2024 - S2 | 30.16 | 20/03/2024 - S2 | 4.38 | 20/03/2024 - S2 | 24.6
21/03/2024 - S1 | 3.6 | 21/03/2024 - S1 | 20.73 | 21/03/2024 - S1 | 4.39 | 21/03/2024 - S1 | 23.72
21/03/2024 - S2 | 2.6 | 21/03/2024 - S2 | 29.77 | 21/03/2024 - S2 | 2.71 | 21/03/2024 - S2 | 23.04
21/03/2024 - S3 | 2.8 | 21/03/2024 - S3 | 25.98 | 21/03/2024 - S3 | 2.85 | 21/03/2024 - S3 | 22.19
22/03/2024 - S1 | 6.7 | 22/03/2024 - S1 | 94.93 | 22/03/2024 - S1 | 0.07 | 22/03/2024 - S1 | 27.22
23/03/2024 - S1 | 2.7 | 23/03/2024 - S1 | 58.44 | 23/03/2024 - S1 | 0.62 | 23/03/2024 - S1 | 22.38
23/03/2024 - S2 | 2.7 | 23/03/2024 - S2 | 63.51 | 23/03/2024 - S2 | 1.3 | 23/03/2024 - S2 | 27.59
23/03/2024 - S3 | 2.8 | 23/03/2024 - S3 | 64.02 | 23/03/2024 - S3 | 0.65 | 23/03/2024 - S3 | 21.9
24/03/2024 - S1 | 2.7 | 24/03/2024 - S1 | 63.32 | 24/03/2024 - S1 | 0.53 | 24/03/2024 - S1 | 21.97
[6 empty] | 18/03/2024 - S1 | 26.45
[6 empty] | 18/03/2024 - S2 | 26.73
[6 empty] | 18/03/2024 - S3 | 21.62
[6 empty] | 19/03/2024 - S1 | 22.74
[6 empty] | 19/03/2024 - S2 | 25.28
[6 empty] | 19/03/2024 - S3 | 21.23
[6 empty] | 20/03/2024 - S1 | 24.15
[6 empty] | 20/03/2024 - S2 | 24.6
[6 empty] | 21/03/2024 - S1 | 23.72
[6 empty] | 21/03/2024 - S2 | 23.04
[6 empty] | 21/03/2024 - S3 | 22.19
[6 empty] | 22/03/2024 - S1 | 27.22
[6 empty] | 23/03/2024 - S1 | 22.38
[6 empty] | 23/03/2024 - S2 | 27.59
[6 empty] | 23/03/2024 - S3 | 21.9
[6 empty] | 24/03/2024 - S1 | 21.97

## Breakage
M/c No. | AEF % | eb total
1 | 0.023333 | 0
2 | 0.023333 | 0
3 | 0.02 | 0
4 | 0 | 0
5 | 0 | 0
6 | 0.425 | 4
7 | 84.4667 | 1020
8 | 83.55 | 1034
9 | 80.47 | 216
10 | 56.3467 | 712
11 | 84.7667 | 1034
12 | 55.5133 | 810
13 | 74.58 | 1816
14 | 80.5567 | 1382
15 | 81.5533 | 1406
16 | 80.455 | 1814
17 | 31.92 | 1130
18 | 20.58 | 226
19 | 87.3867 | 1048
20 | 86.1967 | 1348
21 | 87.5733 | 1218
22 | 86.32 | 1112
23 | 56.7133 | 766
24 | 56.06 | 1082
25 | 57.7667 | 934
26 | 57.51 | 756
27 | 54.57 | 876
28 | 52.3567 | 976
29 | 25.4233 | 506
30 | 27.8633 | 400
31 | 0 | 0
32 | 0 | 0

## M-min (hidden)
M/c No. | Count and Material |  | AEF % | % loss normal eb | stop % | % loss idle | Doffing % | min/doff | rogue % (b>l) | Rogues (b>l) | Total M/c Stop time | eb total | eb idle | doffs | m/min | RPM
1 | 8.0 lbs-8/1 lbs CRT | 8 | 79.9 | 0.43 | 11.48 | 3.47 | 4.64 | 4.1 | 4.76 | 16 | 230.1 | 705 | 283 | 16 | 19.74 | 4000
2 | 13.0 lbs-13/1 lbs CRT |  | 0 | 0 | 86.96 | 0 | 13.04 | 186 | 0 | 0 | 1426.7 | 0 | 0 | 1 | 0 | 4000
3 | 13.0 lbs-13/1 lbs CRT |  | 0 | 0 | 100 | 0 | 0 | 0 | 0 | 0 | 1429.4 | 0 | 0 | 0 | 0 | 4000
4 | 13.0 lbs-13/1 lbs CRT |  | 0 | 0 | 100 | 0 | 0 | 0 | 0 | 0 | 1427.8 | 0 | 0 | 0 | 0 | 4000
5 | 14.0 lbs-14/1 lbs CRT | 14 | 80.92 | 0.76 | 9.03 | 2.55 | 6.6 | 3.1 | 0.3 | 1 | 222.2 | 596 | 185 | 30 | 26.52 | 4000
6 | 14.0 lbs-14/1 lbs CRT | 14 | 84.62 | 0.55 | 4.61 | 3.46 | 6.55 | 3.2 | 0.3 | 1 | 159.2 | 512 | 215 | 29 | 25.71 | 4000
7 | 14.0 lbs-14/1 lbs CRT |  | 1.43 | 0.02 | 33.64 | 0.1 | 64.82 | 308.9 | 0 | 0 | 1407.5 | 14 | 2 | 3 | 8.53 | 4000
8 | 14.0 lbs-14/1 lbs CRT |  | 30.16 | 0.12 | 51.7 | 0.57 | 17.43 | 20.7 | 0 | 0 | 985.6 | 120 | 25 | 12 | 25.16 | 3900
9 | 16.0 lbs-16/1 CRT | 16 | 80.43 | 0.55 | 9.31 | 4.05 | 5.38 | 2.3 | 0.3 | 1 | 209.7 | 588 | 264 | 33 | 25.57 | 3700
10 | 16.0 lbs-16/1 CRT | 16 | 83.62 | 0.7 | 5.9 | 3.69 | 5.94 | 2.5 | 0.89 | 3 | 168.8 | 643 | 199 | 34 | 25.66 | 3700
11 | 16.0 lbs-16/1 CRT | 16 | 81.84 | 0.38 | 8.03 | 4.27 | 5.37 | 2.3 | 0.3 | 1 | 191.2 | 498 | 223 | 33 | 25.42 | 3700
12 | 16.0 lbs-16/1 CRT | 16 | 79.97 | 0.39 | 7.69 | 4.61 | 6.99 | 2.9 | 0.6 | 2 | 209.5 | 713 | 314 | 34 | 25.56 | 3700
13 | 22.0 lbs-22/1 CRT | 22 | 76.28 | 0.44 | 9.7 | 4.28 | 9.02 | 2.3 | 1.19 | 4 | 266.7 | 850 | 263 | 55 | 28.29 | 3500
14 | 22.0 lbs-22/1 CRT | 22 | 78.94 | 0.41 | 6.47 | 2.46 | 11.56 | 3.4 | 0.6 | 2 | 256.7 | 669 | 182 | 49 | 28.04 | 3500
15 | 22.0 lbs-22/1 CRT | 22 | 81.45 | 0.38 | 5.59 | 2.48 | 9.84 | 2.5 | 0.3 | 1 | 219.6 | 834 | 306 | 57 | 28.17 | 3500
16 | 22.0 lbs-22/1 CRT | 22 | 79.88 | 0.45 | 7.76 | 2.08 | 9.5 | 2.5 | 0.89 | 3 | 246.3 | 919 | 255 | 54 | 28.05 | 3500
17 | 22.0 lbs-22/1 CRT | 22 | 59.33 | 0.44 | 9.68 | 1 | 27.95 | 9.5 | 1.19 | 4 | 535.8 | 700 | 147 | 42 | 28.11 | 3500
18 | 22.0 lbs-22/1 CRT | 22 | 76.29 | 0.63 | 8.01 | 3.09 | 11.62 | 3 | 1.19 | 4 | 279.7 | 1135 | 302 | 56 | 28.72 | 3500
19 | 16.0 lbs-16/1 CRT | 16 | 85.18 | 0.25 | 5.01 | 2.46 | 6.99 | 2.7 | 0.6 | 2 | 170.6 | 479 | 247 | 37 | 24.76 | 3600
20 | 16.0 lbs-16/1 CRT | 16 | 85.87 | 0.41 | 4.35 | 3.02 | 6.24 | 2.4 | 2.08 | 7 | 151 | 767 | 333 | 37 | 24.65 | 3600
21 | 16.0 lbs-16/1 CRT | 16 | 80.57 | 0.45 | 9.98 | 3.44 | 5.46 | 3.2 | 2.68 | 9 | 216.1 | 726 | 293 | 24 | 24.58 | 3600
22 | 16.0 lbs-16/1 CRT | 16 | 86.05 | 0.37 | 4.59 | 2.29 | 6.59 | 2.5 | 1.19 | 4 | 159.7 | 607 | 240 | 37 | 24.86 | 3600
23 | 16.0 lbs-16/1 CRT | 16 | 84.24 | 0.41 | 5.79 | 2.31 | 7.14 | 2.8 | 0.6 | 2 | 184.5 | 667 | 264 | 36 | 24.92 | 3600
24 | 16.0 lbs-16/1 CRT | 16 | 87.2 | 0.25 | 3.6 | 2.07 | 6.81 | 2.6 | 1.19 | 4 | 148.5 | 459 | 219 | 38 | 24.89 | 3600
25 | 16.0 lbs-16/1 CRT | 16 | 85.23 | 0.32 | 3.38 | 1.27 | 9.68 | 3.8 | 1.19 | 4 | 185.8 | 524 | 164 | 36 | 25.31 | 3600
26 | 16.0 lbs-16/1 CRT | 16 | 43.48 | 0.12 | 46.41 | 1.59 | 8.38 | 6 | 0.3 | 1 | 782.2 | 141 | 57 | 20 | 24.87 | 3600
27 | 16.0 lbs-16/1 CRT | 16 | 80.38 | 0.23 | 9.45 | 4.01 | 5.89 | 2.5 | 0.6 | 2 | 218.8 | 706 | 457 | 34 | 25.47 | 3650
28 | 16.0 lbs-16/1 CRT | 16 | 81.65 | 0.2 | 6.53 | 4.52 | 7.04 | 3 | 0.89 | 3 | 193.2 | 587 | 363 | 33 | 25.11 | 3600
29* | 16.0 lbs-16/1 CRT | 16 | 75.69 | 0.21 | 10.41 | 7.86 | 4.86 | 2.8 | 0 | 0 | 217.8 | 787 | 453 | 25 | 26.38 | 3800
30 | 16.0 lbs-16/1 CRT | 16 | 80.28 | 0.17 | 8.79 | 4.04 | 6.66 | 2.9 | 0 | 0 | 220.9 | 577 | 393 | 33 | 26.21 | 3800
31 | 8.0 lbs-8/1 lbs CRX | 8 | 76.96 | 0.28 | 14.27 | 3.68 | 4.78 | 4.5 | 1.79 | 6 | 271.6 | 509 | 264 | 15 | 18.46 | 3800
32 | 8.0 lbs-8/1 lbs CRX |  | 23.34 | 0.2 | 47.02 | 8.46 | 20.95 | 6 | 0 | 0 | 232.9 | 463 | 291 | 12 | 18.54 | 3700

## Kg
M/c No. | Count and Material | AEF % | Ukg | Total M/c Stop time | doffs | kg | Conversion Factor | Converted Kg
1 | 8.0 lbs-8/1 lbs CRT | 0.023333 | 0.31 | 230.1 | 16 | 0 | 2.711
2 | 13.0 lbs-13/1 lbs CRT | 0.023333 | 0 | 1426.7 | 1 | 0 | 1.517
3 | 13.0 lbs-13/1 lbs CRT | 0.02 | 0 | 1429.4 | 0 | 0 | 1.389
4 | 13.0 lbs-13/1 lbs CRT | 0 | 0 | 1427.8 | 0 | 0 | 1.953
5 | 14.0 lbs-14/1 lbs CRT | 0 | 0.12 | 222.2 | 30 | 0 | 1.204
6 | 14.0 lbs-14/1 lbs CRT | 0.425 | 0.12 | 159.2 | 29 | 4.99 | 1.204
7 | 14.0 lbs-14/1 lbs CRT | 84.4667 | 0.22 | 1407.5 | 3 | 1527.95 | 1.389
8 | 14.0 lbs-14/1 lbs CRT | 83.55 | 0.18 | 985.6 | 12 | 1525.24 | 1.389
9 | 16.0 lbs-16/1 CRT | 80.47 | 0.16 | 209.7 | 33 | 590.7 | 1
10 | 16.0 lbs-16/1 CRT | 56.3467 | 0.15 | 168.8 | 34 | 1303.72 | 1
11 | 16.0 lbs-16/1 CRT | 84.7667 | 0.15 | 191.2 | 33 | 1876.71 | 1
12 | 16.0 lbs-16/1 CRT | 55.5133 | 0.15 | 209.5 | 34 | 1245.88 | 1
13 | 22.0 lbs-22/1 CRT | 74.58 | 0.1 | 266.7 | 55 | 3274.4 | 0.708
14 | 22.0 lbs-22/1 CRT | 80.5567 | 0.09 | 256.7 | 49 | 3488.26 | 0.708
15 | 22.0 lbs-22/1 CRT | 81.5533 | 0.09 | 219.6 | 57 | 3607.52 | 0.708
16 | 22.0 lbs-22/1 CRT | 80.455 | 0.1 | 246.3 | 54 | 3441.22 | 0.708
17 | 22.0 lbs-22/1 CRT | 31.92 | 0.1 | 535.8 | 42 | 926.36 | 0.708
18 | 22.0 lbs-22/1 CRT | 20.58 | 0.1 | 279.7 | 56 | 463.4 | 0.708
19 | 16.0 lbs-16/1 CRT | 87.3867 | 0.14 | 170.6 | 37 | 1906.78 | 1
20 | 16.0 lbs-16/1 CRT | 86.1967 | 0.14 | 151 | 37 | 1870.77 | 1
21 | 16.0 lbs-16/1 CRT | 87.5733 | 0.14 | 216.1 | 24 | 1869.52 | 1
22 | 16.0 lbs-16/1 CRT | 86.32 | 0.13 | 159.7 | 37 | 1872.51 | 1
23 | 16.0 lbs-16/1 CRT | 56.7133 | 0.14 | 184.5 | 36 | 1247.92 | 1
24 | 16.0 lbs-16/1 CRT | 56.06 | 0.13 | 148.5 | 38 | 1207.14 | 1
25 | 16.0 lbs-16/1 CRT | 57.7667 | 0.14 | 185.8 | 36 | 1271.36 | 1
26 | 16.0 lbs-16/1 CRT | 57.51 | 0.14 | 782.2 | 20 | 1252.47 | 1
27 | 16.0 lbs-16/1 CRT | 54.57 | 0.15 | 218.8 | 34 | 1200.61 | 1
28 | 16.0 lbs-16/1 CRT | 52.3567 | 0.15 | 193.2 | 33 | 1169.37 | 1
29* | 16.0 lbs-16/1 CRT | 25.4233 | 0.16 | 217.8 | 25 | 584.26 | 1
30 | 16.0 lbs-16/1 CRT | 27.8633 | 0.15 | 220.9 | 33 | 646.28 | 1
31 | 8.0 lbs-8/1 lbs CRX | 0 | 0.28 | 271.6 | 15 | 0 | 2.711
32 | 8.0 lbs-8/1 lbs CRX | 0 | 0 | 232.9 | 12 | 0 | 1