## Summary
UltimoJJ analysis report as on 13.03.2024
Mill No. 3, Sadat Jute Industries Ltd.
| Daily Update | [8 empty] | Trends
| Today at a glance |  |  | 2024-03-12 |  |  | 2024-03-11
| Particulars | Total |  | Particulars | Total |  | Particulars | Total
| Total Running Frame | 26 |  | Total Running Frame | 25 |  | Total Running Frame | 24.6667
| Avg. Count | 16.1933 |  | Avg. Count | 16.64 |  | Avg. Count | 16.3567
| Avg. Efficiency | 79.98% |  | Avg. Efficiency | 80.69% |  | Avg. Efficiency | 81.76%
| Achieved production (kg) | 50770 |  | Achieved production (kg) | 47154 |  | Achieved production (kg) | 48400
| Hands per Ton | 17.573 |  | Hands per Ton | 18.8107 |  | Hands per Ton | 18.0785
| Total Idle Spindle | 6869 |  | Total Idle Spindle | 5272 |  | Total Idle Spindle | 4765
| Idle Spindle/100 spindle/hr | 9.8286 |  | Idle Spindle/100 spindle/hr | 7.8452 |  | Idle Spindle/100 spindle/hr | 7.1866 |  |  |  | 83.9231
| Total Doffing Detected | 933 |  | Total Doffing Detected | 906 |  | Total Doffing Detected | 896 |  |  |  | 77.9259
| Avg Minutes Per Doffing | 3.44 |  | Avg Minutes Per Doffing | 3.0853 |  | Avg Minutes Per Doffing | 3.0827 |  |  |  | 99.3462
| Total Stop Minutes | 5992 |  | Total Stop Minutes | 5819 |  | Total Stop Minutes | 5177
| Total End breakage | 16847 |  | Total End breakage | 13584 |  | Total End breakage | 13198
| R/A |  |  | R/B |  |  | R/C
| Particulars | Total |  | Particulars | Total |  | Particulars | Total |  | 10 lbs/1 | 18.07
| Total Running Frame | 26 |  | Total Running Frame | 27 |  | Total Running Frame | 25 |  | 13 lbs/1 | 17.04
| Avg. Efficiency | 79.86% |  | Avg. Efficiency | 74.97% |  | Avg. Efficiency | 85.52% |  | 16 lbs/1 | 19.412
| Avg. Count | 16.3 |  | Avg. Count | 16.52 |  | Avg. Count | 15.76
| Achieved production (kg) | 17279 |  | Achieved production (kg) | 16533 |  | Achieved production (kg) | 16958
| Hands per Ton | 17.217 |  | Hands per Ton | 18.2665 |  | Hands per Ton | 16.0986
| Total Idle Spindle | 2182 | 83.9231 | Total Idle Spindle | 2104 | 77.9259 | Total Idle Spindle | 2583 | 99.3462 | 26 lbs/1 | 24.02
| Idle Spindle/100 spindle/hr | 9.3664 |  | Idle Spindle/100 spindle/hr | 8.6971 |  | Idle Spindle/100 spindle/hr | 11.5312
| Total Doffing Detected | 303 | 11.6538 | Total Doffing Detected | 316 | 11.7037 | Total Doffing Detected | 314 | 12.56
| Avg Minutes Per Doffing | 4.05 |  | Avg Minutes Per Doffing | 3.7 |  | Avg Minutes Per Doffing | 2.57
26 | Total Stop Minutes | 1999 | 76.8846 | Total Stop Minutes | 2738 | 101.4074 | Total Stop Minutes | 1255 | 48.2692
| Total End breakage | 5370 | 206.5385 | Total End breakage | 5289 | 195.8889 | Total End breakage | 6188 | 238
Frame no. 17 not in operation in Shift A
Frame no. 17 not in operation in Shift C

## Daily Hands Allocation Summary
Overall | A | B | C | Total
Total hands | 316 | 302 | 273 | 891
Total Production (MT) | 17.217 | 16.533 | 16.958 | 50.708
Hands Per Ton | 18.354 | 18.2665 | 16.0986 | 17.573
BATCHING & PREPARING |  |  |  |  | Me,QC,Elec |  |  |  | SPINNING & WINDING | [30 empty] | Quality wise hands per ton as on 30.10.2023
Section | A | B | C | Hands Per Ton | Section | A | B | C | Quality | Production (MT) |  |  | Spinner |  |  | Bobbin Shifter |  |  | Roll Winder |  |  | Precision Winder |  |  | Spinning Hands per Ton | Roll Winding Hands Per Ton | Precision Winding Hands Per Ton | Spinning Common Hands |  |  |  | Roll Winding Common Hands |  |  |  | Precision Winding Common Hands |  |  |  | Quality | 8 lbs/1 CRX | 14 lbs/1 CRX | 16lbs/1CRT | 22/1CRT | 0 | 0 | 0 | 0
Spreader | 19 | 20 | 20 | 1.2868 | Mechanical | 51 | 38 | 26 |  | A | B | C | A | B | C | A | B | C | A | B | C | A | B | C |  |  |  |  | A | B | C |  | A | B | C |  | A | B | C | Section
Breaker | 5 | 5 | 5 | 0.41907 | Electrical | 5 | 3 | 3 | 8 lbs/1 CRX | 0.556 | 0.604 | 0.577 | 3 | 2 | 2 | 1 | 1 | 1 | 5 | 5 | 5 | 2 | 3 | 3 | 6.7628 | 9.2864 | 4.8817 | Sarder | 1 | 1 | 1 | Sarder | 1 | 1 | 1 | Sarder | 1 | 1 | 1 | Spreader | 1.2868 | 1.2868 | 1.2868 | 1.2868 | 0 | 0 | 0 | 0
Finisher | 8 | 10 | 10 | 0.67544 | Finsihing | 15 | 15 | 1 | 14 lbs/1 CRX | 1.33 | 1.29 | 1.201 | 3 | 2 | 2 | 2 | 3 | 3 | 5 | 5 | 5 | 3 | 3 | 3 | 4.9314 | 4.5765 | 2.6315 | Reliever | 3 | 2 | 2 | Reliever | 2 | 2 | 2 | Reliever | 1 | 1 |  | Breaker | 0.41907 | 0.41907 | 0.41907 | 0.41907 | 0 | 0 | 0 | 0
Drawing | 32 | 30 | 30 | 1.9376 |  |  |  |  | 16lbs/1CRT | 9.707 | 9.69 | 9.169 | 10 | 10 | 10 | 16 | 15 | 15 | 36 | 36 | 36 | 18 | 17 | 17 | 3.6663 | 4.4315 | 2.0964 | Sliver Feeder | 7 | 7 | 7 | Spool Carrier | 5 | 5 | 5 | Spool Carrier |  |  |  | Finisher | 0.67544 | 0.67544 | 0.67544 | 0.67544 | 0 | 0 | 0 | 0
Common Hands | 8 | 9 | 8 | 0.12325 |  |  |  |  | 22/1CRT | 5.624 | 4.949 | 6.011 | 5 | 6 | 6 | 7 | 7 | 7 | 16 | 16 | 16 | 7 | 8 | 8 | 3.2971 | 3.5451 | 1.663 | Color Yarn Maker |  |  |  | Cleaner | 2 | 2 | 2 | Cleaner | 2 | 2 | 2 | Drawing | 1.9376 | 1.9376 | 1.9376 | 1.9376 | 0 | 0 | 0 | 0
| 72 | 74 | 73 | [21 empty] | 0 | 0 | 0 | Cleaner | 3 | 3 | 3 | Other | 1 | 1 | 1 | Other | 1 | 2 |  | Spinning | 6.7628 | 4.9314 | 3.6663 | 3.2971 | 0 | 0 | 0 | 0
Quality | Spreader | Breaker | Finisher | Drawing | [20 empty] | 0 | 0 | 0 | Other | 4 | 3 | 4 | [8 empty] | Roll Winding | 9.2864 | 4.5765 | 4.4315 | 3.5451 | 0 | 0 | 0 | 0
8 lbs/1 CRX | 1.2868 | 0.41907 | 0.67544 | 1.9376 | [20 empty] | 0 | 0 | 0 | [12 empty] | Precision | 4.8817 | 2.6315 | 2.0964 | 1.663 | 0 | 0 | 0 | 0
14 lbs/1 CRX | 1.2868 | 0.41907 | 0.67544 | 1.9376 | [20 empty] | 0 | 0 | 0 | [12 empty] | Packing | 0.61134 | 0.61134 | 0.61134 | 0.61134 | 0 | 0 | 0 | 0
16lbs/1CRT | 1.2868 | 0.41907 | 0.67544 | 1.9376 | [20 empty] | 0 | 0 | 0 | [12 empty] | Me,Qc & Elec. | 2.4848 | 2.4848 | 2.4848 | 2.4848 | 0 | 0 | 0 | 0
22/1CRT | 1.2868 | 0.41907 | 0.67544 | 1.9376 | [20 empty] | 0 | 0 | 0 | [12 empty] | Hands Per Ton | 28.3459 | 19.5544 | 17.6092 | 15.9202 | 0 | 0 | 0 | 0
0 | 0 | 0 | 0 | 0 | [20 empty] | 0 | 0 | 0 | [12 empty] | Allocation | 49.2368 | 74.7173 | 503.0246 | 264.0212 | 0 | 0 | 0 | 0
0 | 0 | 0 | 0 | 0 | [20 empty] | 0 | 0 | 0 | Total |  |  | 51 | Total |  |  | 33 | Total |  |  | 14 | 8 lbs/1 CRX | 28.3459
0 | 0 | 0 | 0 | 0 | [20 empty] | 0 | 0 | 0 | Common Hands per Ton |  |  | 1.0058 | Common Hands per Ton |  |  | 0.65078 | Common Hands per Ton |  |  | 0.27609 | 14 lbs/1 CRX | 19.5544
[10 empty] | 17.217 | 16.533 | 16.958 | 21 | 20 | 20 | 26 | 26 | 26 | 62 | 62 | 62 | 30 | 31 | 31 | [15 empty] | 16lbs/1CRT | 17.6092
[40 empty] | 22/1CRT | 15.9202
[40 empty] | 0 | 0
[40 empty] | 0 | 0

## Trends
Min/Doff |  | Stop % |  | Idle% |  | Eb/100spdle/hour
Date & Shift | Avg Min | Date & Shift | Avg Min | Date & Shift | Idle% | Date & Shift | Eb/100spdle/hour
02/03/2024 - S1 | 3.9 | 02/03/2024 - S1 | 32.92 | 02/03/2024 - S1 | 1.38 | 02/03/2024 - S1 | 22.46
02/03/2024 - S2 | 2.9 | 02/03/2024 - S2 | 37.85 | 02/03/2024 - S2 | 0.76 | 02/03/2024 - S2 | 19.76
02/03/2024 - S3 | 4.1 | 02/03/2024 - S3 | 30.88 | 02/03/2024 - S3 | 1.23 | 02/03/2024 - S3 | 20.43
03/03/2024 - S1 | 3.8 | 03/03/2024 - S1 | 29.28 | 03/03/2024 - S1 | 1.89 | 03/03/2024 - S1 | 21.11
03/03/2024 - S2 | 2.8 | 03/03/2024 - S2 | 23.76 | 03/03/2024 - S2 | 1.43 | 03/03/2024 - S2 | 20.97
03/03/2024 - S3 | 4.4 | 03/03/2024 - S3 | 23.18 | 03/03/2024 - S3 | 1.72 | 03/03/2024 - S3 | 21.21
04/03/2024 - S1 | 4.1 | 04/03/2024 - S1 | 22.74 | 04/03/2024 - S1 | 2.54 | 04/03/2024 - S1 | 22.84
04/03/2024 - S2 | 2.9 | 04/03/2024 - S2 | 24.96 | 04/03/2024 - S2 | 1.68 | 04/03/2024 - S2 | 23.76
04/03/2024 - S3 | 4.1 | 04/03/2024 - S3 | 23.06 | 04/03/2024 - S3 | 1.59 | 04/03/2024 - S3 | 20.54
05/03/2024 - S1 | 4.4 | 05/03/2024 - S1 | 22.35 | 05/03/2024 - S1 | 2.91 | 05/03/2024 - S1 | 22.93
05/03/2024 - S2 | 3.2 | 05/03/2024 - S2 | 22.36 | 05/03/2024 - S2 | 1.89 | 05/03/2024 - S2 | 21.64
05/03/2024 - S3 | 3.1 | 05/03/2024 - S3 | 27.65 | 05/03/2024 - S3 | 1.59 | 05/03/2024 - S3 | 22.86
06/03/2024 - S1 | 4.2 | 06/03/2024 - S1 | 21.43 | 06/03/2024 - S1 | 1.77 | 06/03/2024 - S1 | 23.09
06/03/2024 - S2 | 2.7 | 06/03/2024 - S2 | 24.12 | 06/03/2024 - S2 | 1.59 | 06/03/2024 - S2 | 22.12
06/03/2024 - S3 | 4 | 06/03/2024 - S3 | 23.89 | 06/03/2024 - S3 | 1.98 | 06/03/2024 - S3 | 22.87
07/03/2024 - S1 | 4.8 | 07/03/2024 - S1 | 22.52 | 07/03/2024 - S1 | 2.95 | 07/03/2024 - S1 | 23.81
07/03/2024 - S2 | 3.7 | 07/03/2024 - S2 | 24.82 | 07/03/2024 - S2 | 2.46 | 07/03/2024 - S2 | 23.76
07/03/2024 - S3 | 2.7 | 07/03/2024 - S3 | 27.14 | 07/03/2024 - S3 | 1.87 | 07/03/2024 - S3 | 20.51
09/03/2024 - S1 | 3.6 | 09/03/2024 - S1 | 27.02 | 09/03/2024 - S1 | 1.91 | 09/03/2024 - S1 | 20.55
09/03/2024 - S2 | 4.2 | 09/03/2024 - S2 | 22.33 | 09/03/2024 - S2 | 2.19 | 09/03/2024 - S2 | 23.5
09/03/2024 - S3 | 3.3 | 09/03/2024 - S3 | 32.84 | 09/03/2024 - S3 | 1.86 | 09/03/2024 - S3 | 21.45
10/03/2024 - S1 | 4.5 | 10/03/2024 - S1 | 27.33 | 10/03/2024 - S1 | 2.14 | 10/03/2024 - S1 | 22.44
10/03/2024 - S2 | 4.2 | 10/03/2024 - S2 | 21.9 | 10/03/2024 - S2 | 2.02 | 10/03/2024 - S2 | 19.45
10/03/2024 - S3 | 5.7 | 10/03/2024 - S3 | 23.18 | 10/03/2024 - S3 | 2.33 | 10/03/2024 - S3 | 19.01
11/03/2024 - S1 | 4.1 | 11/03/2024 - S1 | 22.04 | 11/03/2024 - S1 | 2.37 | 11/03/2024 - S1 | 19.97
11/03/2024 - S2 | 2.7 | 11/03/2024 - S2 | 27.48 | 11/03/2024 - S2 | 1.75 | 11/03/2024 - S2 | 21.13
11/03/2024 - S3 | 2.8 | 11/03/2024 - S3 | 27.27 | 11/03/2024 - S3 | 2.16 | 11/03/2024 - S3 | 21.19
12/03/2024 - S1 | 4.7 | 12/03/2024 - S1 | 21.38 | 12/03/2024 - S1 | 2.24 | 12/03/2024 - S1 | 21.39
12/03/2024 - S2 | 3.1 | 12/03/2024 - S2 | 30.08 | 12/03/2024 - S2 | 2.3 | 12/03/2024 - S2 | 21.23
12/03/2024 - S3 | 2.6 | 12/03/2024 - S3 | 25.44 | 12/03/2024 - S3 | 2.01 | 12/03/2024 - S3 | 18.6
13/03/2024 - S1 | 5.8 | 13/03/2024 - S1 | 16.87 | 13/03/2024 - S1 | 2.95 | 13/03/2024 - S1 | 23.02
13/03/2024 - S2 | 5.3 | 13/03/2024 - S2 | 20.44 | 13/03/2024 - S2 | 2.93 | 13/03/2024 - S2 | 23.33
13/03/2024 - S3 | 2.7 | 13/03/2024 - S3 | 22.22 | 13/03/2024 - S3 | 2.84 | 13/03/2024 - S3 | 25.24

## Breakage
M/c No. | Count and Material | AEF % | eb/100sh | Total Piecings | ebI/100sh | eb/spndl | eb startup | eb total | stop min | eb normal
1 | 8.0 lbs-8/1 lbs CRT | 79.9 | 16.42 | 705 | 29.09 | 1.09 | 55 | 705 | 163.8 | 367
2 | 13.0 lbs-13/1 lbs CRT | 0 | 0 | 0 | 0 | 0 | 0 | 0 | 1240.7 | 0
3 | 13.0 lbs-13/1 lbs CRT | 0 | 0 | 0 | 0 | 0 | 0 | 0 | 1429.4 | 0
4 | 13.0 lbs-13/1 lbs CRT | 0 | 0 | 0 | 0 | 0 | 0 | 0 | 1427.8 | 0
5 | 14.0 lbs-14/1 lbs CRT | 80.92 | 13.75 | 596 | 22.01 | 0.92 | 103 | 596 | 128.4 | 308
6 | 14.0 lbs-14/1 lbs CRT | 84.62 | 8.76 | 512 | 17.86 | 0.62 | 90 | 512 | 65.8 | 207
7 | 14.0 lbs-14/1 lbs CRT | 1.43 | 29.15 | 14 | 34.01 | 0.04 | 0 | 14 | 480.9 | 12
8 | 14.0 lbs-14/1 lbs CRT | 30.16 | 8.03 | 120 | 11.07 | 0.2 | 29 | 120 | 737.1 | 66
9 | 16.0 lbs-16/1 CRT | 80.43 | 8.98 | 588 | 20.59 | 0.61 | 120 | 588 | 132.9 | 204
10 | 16.0 lbs-16/1 CRT | 83.62 | 14.32 | 643 | 22.8 | 1 | 108 | 643 | 84.2 | 336
11 | 16.0 lbs-16/1 CRT | 81.84 | 8.19 | 498 | 17.86 | 0.56 | 86 | 498 | 114.5 | 189
12 | 16.0 lbs-16/1 CRT | 79.97 | 8.94 | 713 | 22.76 | 0.6 | 196 | 713 | 109.7 | 203
13 | 22.0 lbs-22/1 CRT | 76.28 | 14.8 | 850 | 26.97 | 0.95 | 267 | 850 | 138.2 | 320
14 | 22.0 lbs-22/1 CRT | 78.94 | 14.96 | 669 | 23.32 | 0.97 | 161 | 669 | 92.2 | 326
15 | 22.0 lbs-22/1 CRT | 81.45 | 13 | 834 | 26.62 | 0.87 | 236 | 834 | 79.6 | 292
16 | 22.0 lbs-22/1 CRT | 79.88 | 14.25 | 919 | 25.82 | 0.93 | 350 | 919 | 110.8 | 314
17 | 22.0 lbs-22/1 CRT | 59.33 | 18.59 | 700 | 27.46 | 0.92 | 172 | 700 | 137.8 | 308
18 | 22.0 lbs-22/1 CRT | 76.29 | 21.19 | 1135 | 35.32 | 1.35 | 380 | 1135 | 114.1 | 453
19 | 16.0 lbs-16/1 CRT | 85.18 | 6.42 | 479 | 17 | 0.45 | 82 | 479 | 71.2 | 150
20 | 16.0 lbs-16/1 CRT | 85.87 | 12.26 | 767 | 26.25 | 0.87 | 142 | 767 | 62 | 292
21 | 16.0 lbs-16/1 CRT | 80.57 | 15.12 | 726 | 28.39 | 0.99 | 99 | 726 | 139.7 | 334
22 | 16.0 lbs-16/1 CRT | 86.05 | 10.52 | 607 | 20.66 | 0.74 | 118 | 607 | 65.6 | 249
23 | 16.0 lbs-16/1 CRT | 84.24 | 12.93 | 667 | 24.31 | 0.89 | 103 | 667 | 82.7 | 300
24 | 16.0 lbs-16/1 CRT | 87.2 | 7.5 | 459 | 16.68 | 0.53 | 61 | 459 | 51.4 | 179
25 | 16.0 lbs-16/1 CRT | 85.23 | 11.26 | 524 | 18.37 | 0.77 | 100 | 524 | 48.1 | 260
26 | 16.0 lbs-16/1 CRT | 43.48 | 4.9 | 141 | 9.63 | 0.18 | 25 | 141 | 662.5 | 59
27 | 16.0 lbs-16/1 CRT | 80.38 | 8.34 | 706 | 28.61 | 0.56 | 61 | 706 | 134.8 | 188
28 | 16.0 lbs-16/1 CRT | 81.65 | 7.27 | 587 | 23.07 | 0.5 | 57 | 587 | 93 | 167
29* | 16.0 lbs-16/1 CRT | 75.69 | 7.4 | 787 | 27.49 | 0.5 | 65 | 787 | 148.5 | 167
30 | 16.0 lbs-16/1 CRT | 80.28 | 5.36 | 577 | 22.78 | 0.36 | 63 | 577 | 125.7 | 121
31 | 8.0 lbs-8/1 lbs CRX | 76.96 | 10.26 | 509 | 22.51 | 0.66 | 24 | 509 | 203.4 | 221
32 | 8.0 lbs-8/1 lbs CRX | 23.34 | 75.67 | 463 | 217.72 | 0.46 | 17 | 463 | 161.1 | 155

## M-min (hidden)
M/c No. | Count and Material |  | AEF % | % loss normal eb | stop % | % loss idle | Doffing % | min/doff | rogue % (b>l) | Rogues (b>l) | Total M/c Stop time | eb total | eb idle | doffs | m/min | RPM
1 | 8.0 lbs-8/1 lbs CRT | 8 | 79.9 | 0.43 | 11.48 | 3.47 | 4.64 | 4.1 | 4.76 | 16 | 230.1 | 705 | 283 | 16 | 19.74 | 4000
2 | 13.0 lbs-13/1 lbs CRT |  | 0 | 0 | 86.96 | 0 | 13.04 | 186 | 0 | 0 | 1426.7 | 0 | 0 | 1 | 0 | 4000
3 | 13.0 lbs-13/1 lbs CRT |  | 0 | 0 | 100 | 0 | 0 | 0 | 0 | 0 | 1429.4 | 0 | 0 | 0 | 0 | 4000
4 | 13.0 lbs-13/1 lbs CRT |  | 0 | 0 | 100 | 0 | 0 | 0 | 0 | 0 | 1427.8 | 0 | 0 | 0 | 0 | 4000
5 | 14.0 lbs-14/1 lbs CRT | 14 | 80.92 | 0.76 | 9.03 | 2.55 | 6.6 | 3.1 | 0.3 | 1 | 222.2 | 596 | 185 | 30 | 26.52 | 4000
6 | 14.0 lbs-14/1 lbs CRT | 14 | 84.62 | 0.55 | 4.61 | 3.46 | 6.55 | 3.2 | 0.3 | 1 | 159.2 | 512 | 215 | 29 | 25.71 | 4000
7 | 14.0 lbs-14/1 lbs CRT |  | 1.43 | 0.02 | 33.64 | 0.1 | 64.82 | 308.9 | 0 | 0 | 1407.5 | 14 | 2 | 3 | 8.53 | 4000
8 | 14.0 lbs-14/1 lbs CRT |  | 30.16 | 0.12 | 51.7 | 0.57 | 17.43 | 20.7 | 0 | 0 | 985.6 | 120 | 25 | 12 | 25.16 | 3900
9 | 16.0 lbs-16/1 CRT | 16 | 80.43 | 0.55 | 9.31 | 4.05 | 5.38 | 2.3 | 0.3 | 1 | 209.7 | 588 | 264 | 33 | 25.57 | 3700
10 | 16.0 lbs-16/1 CRT | 16 | 83.62 | 0.7 | 5.9 | 3.69 | 5.94 | 2.5 | 0.89 | 3 | 168.8 | 643 | 199 | 34 | 25.66 | 3700
11 | 16.0 lbs-16/1 CRT | 16 | 81.84 | 0.38 | 8.03 | 4.27 | 5.37 | 2.3 | 0.3 | 1 | 191.2 | 498 | 223 | 33 | 25.42 | 3700
12 | 16.0 lbs-16/1 CRT | 16 | 79.97 | 0.39 | 7.69 | 4.61 | 6.99 | 2.9 | 0.6 | 2 | 209.5 | 713 | 314 | 34 | 25.56 | 3700
13 | 22.0 lbs-22/1 CRT | 22 | 76.28 | 0.44 | 9.7 | 4.28 | 9.02 | 2.3 | 1.19 | 4 | 266.7 | 850 | 263 | 55 | 28.29 | 3500
14 | 22.0 lbs-22/1 CRT | 22 | 78.94 | 0.41 | 6.47 | 2.46 | 11.56 | 3.4 | 0.6 | 2 | 256.7 | 669 | 182 | 49 | 28.04 | 3500
15 | 22.0 lbs-22/1 CRT | 22 | 81.45 | 0.38 | 5.59 | 2.48 | 9.84 | 2.5 | 0.3 | 1 | 219.6 | 834 | 306 | 57 | 28.17 | 3500
16 | 22.0 lbs-22/1 CRT | 22 | 79.88 | 0.45 | 7.76 | 2.08 | 9.5 | 2.5 | 0.89 | 3 | 246.3 | 919 | 255 | 54 | 28.05 | 3500
17 | 22.0 lbs-22/1 CRT | 22 | 59.33 | 0.44 | 9.68 | 1 | 27.95 | 9.5 | 1.19 | 4 | 535.8 | 700 | 147 | 42 | 28.11 | 3500
18 | 22.0 lbs-22/1 CRT | 22 | 76.29 | 0.63 | 8.01 | 3.09 | 11.62 | 3 | 1.19 | 4 | 279.7 | 1135 | 302 | 56 | 28.72 | 3500
19 | 16.0 lbs-16/1 CRT | 16 | 85.18 | 0.25 | 5.01 | 2.46 | 6.99 | 2.7 | 0.6 | 2 | 170.6 | 479 | 247 | 37 | 24.76 | 3600
20 | 16.0 lbs-16/1 CRT | 16 | 85.87 | 0.41 | 4.35 | 3.02 | 6.24 | 2.4 | 2.08 | 7 | 151 | 767 | 333 | 37 | 24.65 | 3600
21 | 16.0 lbs-16/1 CRT | 16 | 80.57 | 0.45 | 9.98 | 3.44 | 5.46 | 3.2 | 2.68 | 9 | 216.1 | 726 | 293 | 24 | 24.58 | 3600
22 | 16.0 lbs-16/1 CRT | 16 | 86.05 | 0.37 | 4.59 | 2.29 | 6.59 | 2.5 | 1.19 | 4 | 159.7 | 607 | 240 | 37 | 24.86 | 3600
23 | 16.0 lbs-16/1 CRT | 16 | 84.24 | 0.41 | 5.79 | 2.31 | 7.14 | 2.8 | 0.6 | 2 | 184.5 | 667 | 264 | 36 | 24.92 | 3600
24 | 16.0 lbs-16/1 CRT | 16 | 87.2 | 0.25 | 3.6 | 2.07 | 6.81 | 2.6 | 1.19 | 4 | 148.5 | 459 | 219 | 38 | 24.89 | 3600
25 | 16.0 lbs-16/1 CRT | 16 | 85.23 | 0.32 | 3.38 | 1.27 | 9.68 | 3.8 | 1.19 | 4 | 185.8 | 524 | 164 | 36 | 25.31 | 3600
26 | 16.0 lbs-16/1 CRT | 16 | 43.48 | 0.12 | 46.41 | 1.59 | 8.38 | 6 | 0.3 | 1 | 782.2 | 141 | 57 | 20 | 24.87 | 3600
27 | 16.0 lbs-16/1 CRT | 16 | 80.38 | 0.23 | 9.45 | 4.01 | 5.89 | 2.5 | 0.6 | 2 | 218.8 | 706 | 457 | 34 | 25.47 | 3650
28 | 16.0 lbs-16/1 CRT | 16 | 81.65 | 0.2 | 6.53 | 4.52 | 7.04 | 3 | 0.89 | 3 | 193.2 | 587 | 363 | 33 | 25.11 | 3600
29* | 16.0 lbs-16/1 CRT | 16 | 75.69 | 0.21 | 10.41 | 7.86 | 4.86 | 2.8 | 0 | 0 | 217.8 | 787 | 453 | 25 | 26.38 | 3800
30 | 16.0 lbs-16/1 CRT | 16 | 80.28 | 0.17 | 8.79 | 4.04 | 6.66 | 2.9 | 0 | 0 | 220.9 | 577 | 393 | 33 | 26.21 | 3800
31 | 8.0 lbs-8/1 lbs CRX | 8 | 76.96 | 0.28 | 14.27 | 3.68 | 4.78 | 4.5 | 1.79 | 6 | 271.6 | 509 | 264 | 15 | 18.46 | 3800
32 | 8.0 lbs-8/1 lbs CRX |  | 23.34 | 0.2 | 47.02 | 8.46 | 20.95 | 6 | 0 | 0 | 232.9 | 463 | 291 | 12 | 18.54 | 3700

## Kg
M/c No. | Count and Material | AEF % | Ukg | Total M/c Stop time | doffs | kg | Conversion Factor | Converted Kg
1 | 8.0 lbs-8/1 lbs CRT | 79.9 | 0.31 | 230.1 | 16 | 687.98 | 2.711 | 1865.1138
2 | 13.0 lbs-13/1 lbs CRT | 0 | 0 | 1426.7 | 1 | 0 | 1.517 | 0
3 | 13.0 lbs-13/1 lbs CRT | 0 | 0 | 1429.4 | 0 | 0 | 1.389 | 0
4 | 13.0 lbs-13/1 lbs CRT | 0 | 0 | 1427.8 | 0 | 0 | 1.953 | 0
5 | 14.0 lbs-14/1 lbs CRT | 80.92 | 0.12 | 222.2 | 30 | 1632.61 | 1.204 | 1965.6624
6 | 14.0 lbs-14/1 lbs CRT | 84.62 | 0.12 | 159.2 | 29 | 1649.35 | 1.204 | 1985.8174
7 | 14.0 lbs-14/1 lbs CRT | 1.43 | 0.22 | 1407.5 | 3 | 27.91 | 1.389 | 38.767
8 | 14.0 lbs-14/1 lbs CRT | 30.16 | 0.18 | 985.6 | 12 | 578.15 | 1.389 | 803.0503
9 | 16.0 lbs-16/1 CRT | 80.43 | 0.16 | 209.7 | 33 | 1785.11 | 1 | 1785.11
10 | 16.0 lbs-16/1 CRT | 83.62 | 0.15 | 168.8 | 34 | 1859.25 | 1 | 1859.25
11 | 16.0 lbs-16/1 CRT | 81.84 | 0.15 | 191.2 | 33 | 1803.9 | 1 | 1803.9
12 | 16.0 lbs-16/1 CRT | 79.97 | 0.15 | 209.5 | 34 | 1768.92 | 1 | 1768.92
13 | 22.0 lbs-22/1 CRT | 76.28 | 0.1 | 266.7 | 55 | 2565.65 | 0.708 | 1816.4802
14 | 22.0 lbs-22/1 CRT | 78.94 | 0.09 | 256.7 | 49 | 2588.35 | 0.708 | 1832.5518
15 | 22.0 lbs-22/1 CRT | 81.45 | 0.09 | 219.6 | 57 | 2743.26 | 0.708 | 1942.2281
16 | 22.0 lbs-22/1 CRT | 79.88 | 0.1 | 246.3 | 54 | 2675.01 | 0.708 | 1893.9071
17 | 22.0 lbs-22/1 CRT | 59.33 | 0.1 | 535.8 | 42 | 1986.48 | 0.708 | 1406.4278
18 | 22.0 lbs-22/1 CRT | 76.29 | 0.1 | 279.7 | 56 | 2612.33 | 0.708 | 1849.5296
19 | 16.0 lbs-16/1 CRT | 85.18 | 0.14 | 170.6 | 37 | 1825.12 | 1 | 1825.12
20 | 16.0 lbs-16/1 CRT | 85.87 | 0.14 | 151 | 37 | 1844.1 | 1 | 1844.1
21 | 16.0 lbs-16/1 CRT | 80.57 | 0.14 | 216.1 | 24 | 1691.65 | 1 | 1691.65
22 | 16.0 lbs-16/1 CRT | 86.05 | 0.13 | 159.7 | 37 | 1864.17 | 1 | 1864.17
23 | 16.0 lbs-16/1 CRT | 84.24 | 0.14 | 184.5 | 36 | 1819.1 | 1 | 1819.1
24 | 16.0 lbs-16/1 CRT | 87.2 | 0.13 | 148.5 | 38 | 1889.35 | 1 | 1889.35
25 | 16.0 lbs-16/1 CRT | 85.23 | 0.14 | 185.8 | 36 | 1868.48 | 1 | 1868.48
26 | 16.0 lbs-16/1 CRT | 43.48 | 0.14 | 782.2 | 20 | 943.28 | 1 | 943.28
27 | 16.0 lbs-16/1 CRT | 80.38 | 0.15 | 218.8 | 34 | 1785.34 | 1 | 1785.34
28 | 16.0 lbs-16/1 CRT | 81.65 | 0.15 | 193.2 | 33 | 1780.29 | 1 | 1780.29
29* | 16.0 lbs-16/1 CRT | 75.69 | 0.16 | 217.8 | 25 | 1740.4 | 1 | 1740.4
30 | 16.0 lbs-16/1 CRT | 80.28 | 0.15 | 220.9 | 33 | 1825.07 | 1 | 1825.07
31 | 8.0 lbs-8/1 lbs CRX | 76.96 | 0.28 | 271.6 | 15 | 619.02 | 2.711 | 1678.1632
32 | 8.0 lbs-8/1 lbs CRX | 23.34 | 0 | 232.9 | 12 | 45.1 | 1 | 45.1