## Summary
UltimoJJ analysis report as on 13.03.2024
Mill No. 3, Sadat Jute Industries Ltd.
Daily Update
[12 empty] | R/A | 118 | R/A | 13.9583 | R/A | 3.0833 | R/A | 253.9167 | R/A | 66.5292
| Today at a glance |  |  | 2024-03-12 |  |  | 2024-03-11 |  |  |  |  | R/B | 84.5217 | R/B | 12.8261 | R/B | 2.8957 | R/B | 242.9565 | R/B | 82.2087
| Particulars | Total |  | Particulars | Total |  | Particulars | Total |  |  |  | R/C | 107.625 | R/C | 12.56 | R/C | 2.57 | R/C | 257.8333 | R/C | 52.2917
| Total Running Frame | 24 |  | Total Running Frame | 25 |  | Total Running Frame | 24.6667
| Avg. Count | 18.0317 |  | Avg. Count | 16.64 |  | Avg. Count | 16.3567
| Avg. Efficiency | 81.17% |  | Avg. Efficiency | 80.69% |  | Avg. Efficiency | 81.76%
| Achieved production (kg) | 31926.12 |  | Achieved production (kg) | 47154 |  | Achieved production (kg) | 48400
| Hands per Ton | 17.573 |  | Hands per Ton | 18.8107 |  | Hands per Ton | 18.0785
| Total Idle Spindle | 7359 |  | Total Idle Spindle | 5272 |  | Total Idle Spindle | 4765
| Idle Spindle/100 spindle/hr | 11.4072 |  | Idle Spindle/100 spindle/hr | 7.8452 |  | Idle Spindle/100 spindle/hr | 7.1866
| Total Doffing Detected | 944 |  | Total Doffing Detected | 906 |  | Total Doffing Detected | 896
| Avg Minutes Per Doffing | 2.8497 |  | Avg Minutes Per Doffing | 3.0853 |  | Avg Minutes Per Doffing | 3.0827
| Total Stop Minutes | 4742.5 |  | Total Stop Minutes | 5819 |  | Total Stop Minutes | 5177
| Total End breakage | 17870 |  | Total End breakage | 13584 |  | Total End breakage | 13198
| R/A |  |  | R/B |  |  | R/C
| Particulars | Total |  | Particulars | Total |  | Particulars | Total |  | 10 lbs/1 | 18.07
| Total Running Frame | 24 |  | Total Running Frame | 23 |  | Total Running Frame | 25 |  | 13 lbs/1 | 17.04
| Avg. Efficiency | 78.70% |  | Avg. Efficiency | 79.03% |  | Avg. Efficiency | 85.52% |  | 16 lbs/1 | 19.412
| Avg. Count | 18 |  | Avg. Count | 18 |  | Avg. Count | 18.0952
| Achieved production (kg) | 16406.2 |  | Achieved production (kg) | 15519.92 |  | Achieved production (kg) | 0
| Hands per Ton | 17.217 |  | Hands per Ton | 18.2665 |  | Hands per Ton | 16.0986
| Total Idle Spindle | 2832 | 118 | Total Idle Spindle | 1944 | 84.5217 | Total Idle Spindle | 2583 | 107.625 | 26 lbs/1 | 24.02
| Idle Spindle/100 spindle/hr | 13.1696 |  | Idle Spindle/100 spindle/hr | 9.4332 |  | Idle Spindle/100 spindle/hr | 11.5312
| Total Doffing Detected | 335 | 13.9583 | Total Doffing Detected | 295 | 12.8261 | Total Doffing Detected | 314 | 12.56
| Avg Minutes Per Doffing | 3.0833 |  | Avg Minutes Per Doffing | 2.8957 |  | Avg Minutes Per Doffing | 2.57
26 | Total Stop Minutes | 1596.7 | 66.5292 | Total Stop Minutes | 1890.8 | 82.2087 | Total Stop Minutes | 1255 | 52.2917
| Total End breakage | 6094 | 253.9167 | Total End breakage | 5588 | 242.9565 | Total End breakage | 6188 | 257.8333

## Daily Hands Allocation Summary
Overall | A | B | C | Total
Total hands | 316 | 302 | 273 | 891
Total Production (MT) | 17.217 | 16.533 | 16.958 | 50.708
Hands Per Ton | 18.354 | 18.2665 | 16.0986 | 17.573
BATCHING & PREPARING |  |  |  |  | Me,QC,Elec |  |  |  | SPINNING & WINDING | [30 empty] | Quality wise hands per ton as on 30.10.2023
Section | A | B | C | Hands Per Ton | Section | A | B | C | Quality | Production (MT) |  |  | Spinner |  |  | Bobbin Shifter |  |  | Roll Winder |  |  | Precision Winder |  |  | Spinning Hands per Ton | Roll Winding Hands Per Ton | Precision Winding Hands Per Ton | Spinning Common Hands |  |  |  | Roll Winding Common Hands |  |  |  | Precision Winding Common Hands |  |  |  | Quality | 8 lbs/1 CRX | 14 lbs/1 CRX | 16lbs/1CRT | 22/1CRT | 0 | 0 | 0 | 0
Spreader | 19 | 20 | 20 | 1.2868 | Mechanical | 51 | 38 | 26 |  | A | B | C | A | B | C | A | B | C | A | B | C | A | B | C |  |  |  |  | A | B | C |  | A | B | C |  | A | B | C | Section
Breaker | 5 | 5 | 5 | 0.41907 | Electrical | 5 | 3 | 3 | 8 lbs/1 CRX | 0.556 | 0.604 | 0.577 | 3 | 2 | 2 | 1 | 1 | 1 | 5 | 5 | 5 | 2 | 3 | 3 | 6.7628 | 9.2864 | 4.8817 | Sarder | 1 | 1 | 1 | Sarder | 1 | 1 | 1 | Sarder | 1 | 1 | 1 | Spreader | 1.2868 | 1.2868 | 1.2868 | 1.2868 | 0 | 0 | 0 | 0
Finisher | 8 | 10 | 10 | 0.67544 | Finsihing | 15 | 15 | 1 | 14 lbs/1 CRX | 1.33 | 1.29 | 1.201 | 3 | 2 | 2 | 2 | 3 | 3 | 5 | 5 | 5 | 3 | 3 | 3 | 4.9314 | 4.5765 | 2.6315 | Reliever | 3 | 2 | 2 | Reliever | 2 | 2 | 2 | Reliever | 1 | 1 |  | Breaker | 0.41907 | 0.41907 | 0.41907 | 0.41907 | 0 | 0 | 0 | 0
Drawing | 32 | 30 | 30 | 1.9376 |  |  |  |  | 16lbs/1CRT | 9.707 | 9.69 | 9.169 | 10 | 10 | 10 | 16 | 15 | 15 | 36 | 36 | 36 | 18 | 17 | 17 | 3.6663 | 4.4315 | 2.0964 | Sliver Feeder | 7 | 7 | 7 | Spool Carrier | 5 | 5 | 5 | Spool Carrier |  |  |  | Finisher | 0.67544 | 0.67544 | 0.67544 | 0.67544 | 0 | 0 | 0 | 0
Common Hands | 8 | 9 | 8 | 0.12325 |  |  |  |  | 22/1CRT | 5.624 | 4.949 | 6.011 | 5 | 6 | 6 | 7 | 7 | 7 | 16 | 16 | 16 | 7 | 8 | 8 | 3.2971 | 3.5451 | 1.663 | Color Yarn Maker |  |  |  | Cleaner | 2 | 2 | 2 | Cleaner | 2 | 2 | 2 | Drawing | 1.9376 | 1.9376 | 1.9376 | 1.9376 | 0 | 0 | 0 | 0
| 72 | 74 | 73 | [21 empty] | 0 | 0 | 0 | Cleaner | 3 | 3 | 3 | Other | 1 | 1 | 1 | Other | 1 | 2 |  | Spinning | 6.7628 | 4.9314 | 3.6663 | 3.2971 | 0 | 0 | 0 | 0
Quality | Spreader | Breaker | Finisher | Drawing | [20 empty] | 0 | 0 | 0 | Other | 4 | 3 | 4 | [8 empty] | Roll Winding | 9.2864 | 4.5765 | 4.4315 | 3.5451 | 0 | 0 | 0 | 0
8 lbs/1 CRX | 1.2868 | 0.41907 | 0.67544 | 1.9376 | [20 empty] | 0 | 0 | 0 | [12 empty] | Precision | 4.8817 | 2.6315 | 2.0964 | 1.663 | 0 | 0 | 0 | 0
14 lbs/1 CRX | 1.2868 | 0.41907 | 0.67544 | 1.9376 | [20 empty] | 0 | 0 | 0 | [12 empty] | Packing | 0.61134 | 0.61134 | 0.61134 | 0.61134 | 0 | 0 | 0 | 0
16lbs/1CRT | 1.2868 | 0.41907 | 0.67544 | 1.9376 | [20 empty] | 0 | 0 | 0 | [12 empty] | Me,Qc & Elec. | 2.4848 | 2.4848 | 2.4848 | 2.4848 | 0 | 0 | 0 | 0
22/1CRT | 1.2868 | 0.41907 | 0.67544 | 1.9376 | [20 empty] | 0 | 0 | 0 | [12 empty] | Hands Per Ton | 28.3459 | 19.5544 | 17.6092 | 15.9202 | 0 | 0 | 0 | 0
0 | 0 | 0 | 0 | 0 | [20 empty] | 0 | 0 | 0 | [12 empty] | Allocation | 49.2368 | 74.7173 | 503.0246 | 264.0212 | 0 | 0 | 0 | 0
0 | 0 | 0 | 0 | 0 | [20 empty] | 0 | 0 | 0 | Total |  |  | 51 | Total |  |  | 33 | Total |  |  | 14 | 8 lbs/1 CRX | 28.3459
0 | 0 | 0 | 0 | 0 | [20 empty] | 0 | 0 | 0 | Common Hands per Ton |  |  | 1.0058 | Common Hands per Ton |  |  | 0.65078 | Common Hands per Ton |  |  | 0.27609 | 14 lbs/1 CRX | 19.5544
[10 empty] | 17.217 | 16.533 | 16.958 | 21 | 20 | 20 | 26 | 26 | 26 | 62 | 62 | 62 | 30 | 31 | 31 | [15 empty] | 16lbs/1CRT | 17.6092
[40 empty] | 22/1CRT | 15.9202
[40 empty] | 0 | 0
[40 empty] | 0 | 0

## Trends
Min/Doff |  | Stop % |  | Idle% |  | Eb/100spdle/hour
Date & Shift | Avg Min | Date & Shift | Avg Min | Date & Shift | Idle% | Date & Shift | Eb/100spdle/hour
19/03/2024 - S1 | 5 | 19/03/2024 - S1 | 21.17 | 19/03/2024 - S1 | 2.64 | 19/03/2024 - S1 | 22.74
19/03/2024 - S2 | 3.1 | 19/03/2024 - S2 | 28.92 | 19/03/2024 - S2 | 3.92 | 19/03/2024 - S2 | 25.28
19/03/2024 - S3 | 3.2 | 19/03/2024 - S3 | 25.77 | 19/03/2024 - S3 | 2.95 | 19/03/2024 - S3 | 21.23
20/03/2024 - S1 | 3.8 | 20/03/2024 - S1 | 23.05 | 20/03/2024 - S1 | 4.28 | 20/03/2024 - S1 | 24.15
20/03/2024 - S2 | 2.6 | 20/03/2024 - S2 | 30.16 | 20/03/2024 - S2 | 4.38 | 20/03/2024 - S2 | 24.6
21/03/2024 - S1 | 3.6 | 21/03/2024 - S1 | 20.73 | 21/03/2024 - S1 | 4.39 | 21/03/2024 - S1 | 23.72
21/03/2024 - S2 | 2.6 | 21/03/2024 - S2 | 29.77 | 21/03/2024 - S2 | 2.71 | 21/03/2024 - S2 | 23.04
21/03/2024 - S3 | 2.8 | 21/03/2024 - S3 | 25.98 | 21/03/2024 - S3 | 2.85 | 21/03/2024 - S3 | 22.19
22/03/2024 - S1 | 6.7 | 22/03/2024 - S1 | 94.93 | 22/03/2024 - S1 | 0.07 | 22/03/2024 - S1 | 27.22
23/03/2024 - S1 | 2.7 | 23/03/2024 - S1 | 58.44 | 23/03/2024 - S1 | 0.62 | 23/03/2024 - S1 | 22.38
23/03/2024 - S2 | 2.7 | 23/03/2024 - S2 | 63.51 | 23/03/2024 - S2 | 1.3 | 23/03/2024 - S2 | 27.59
23/03/2024 - S3 | 2.8 | 23/03/2024 - S3 | 64.02 | 23/03/2024 - S3 | 0.65 | 23/03/2024 - S3 | 21.9
24/03/2024 - S1 | 2.7 | 24/03/2024 - S1 | 63.32 | 24/03/2024 - S1 | 0.53 | 24/03/2024 - S1 | 21.97
24/03/2024 - S2 | 2.5 | 24/03/2024 - S2 | 34.8 | 24/03/2024 - S2 | 3.58 | 24/03/2024 - S2 | 26.15
24/03/2024 - S3 | 4.1 | 24/03/2024 - S3 | 32.65 | 24/03/2024 - S3 | 1.71 | 24/03/2024 - S3 | 20.02
25/03/2024 - S1 | 4.8 | 25/03/2024 - S1 | 24.11 | 25/03/2024 - S1 | 4.99 | 25/03/2024 - S1 | 25.54

## Breakage
M/c No. | eb total | AEF %
1 | 0 | 0.035
2 | 0 | 0.03
3 | 0 | 0.015
4 | 156 | 78.74
5 | 375 | 85.315
6 | 272 | 87.46
7 | 129 | 80.12
8 | 174 | 79.46
9 | 370 | 84.26
10 | 355 | 81.735
11 | 300 | 82.25
12 | 345 | 35.005
13 | 795 | 74.48
14 | 649 | 75.475
15 | 687 | 74.765
16 | 788 | 73.735
17 | 434 | 71.56
18 | 0 | 0
19 | 303 | 85.565
20 | 514 | 79.24
21 | 0 | 0
22 | 393 | 84.62
23 | 471 | 78.415
24 | 498 | 81.065
25 | 594 | 82.26
26 | 400 | 83.315
27 | 479 | 78.32
28 | 180 | 26.3
29 | 508 | 76.095
30 | 449 | 80.7
31 | 0 | 0
32 | 0 | 0

## M-min (hidden)
M/c No. | Count and Material |  | AEF % | % loss normal eb | stop % | % loss idle | Doffing % | min/doff | rogue % (b>l) | Rogues (b>l) | Total M/c Stop time | eb total | eb idle | doffs | m/min | RPM
1 | 8.0 lbs-8/1 lbs CRT | 8 | 79.9 | 0.43 | 11.48 | 3.47 | 4.64 | 4.1 | 4.76 | 16 | 230.1 | 705 | 283 | 16 | 19.74 | 4000
2 | 13.0 lbs-13/1 lbs CRT |  | 0 | 0 | 86.96 | 0 | 13.04 | 186 | 0 | 0 | 1426.7 | 0 | 0 | 1 | 0 | 4000
3 | 13.0 lbs-13/1 lbs CRT |  | 0 | 0 | 100 | 0 | 0 | 0 | 0 | 0 | 1429.4 | 0 | 0 | 0 | 0 | 4000
4 | 13.0 lbs-13/1 lbs CRT |  | 0 | 0 | 100 | 0 | 0 | 0 | 0 | 0 | 1427.8 | 0 | 0 | 0 | 0 | 4000
5 | 14.0 lbs-14/1 lbs CRT | 14 | 80.92 | 0.76 | 9.03 | 2.55 | 6.6 | 3.1 | 0.3 | 1 | 222.2 | 596 | 185 | 30 | 26.52 | 4000
6 | 14.0 lbs-14/1 lbs CRT | 14 | 84.62 | 0.55 | 4.61 | 3.46 | 6.55 | 3.2 | 0.3 | 1 | 159.2 | 512 | 215 | 29 | 25.71 | 4000
7 | 14.0 lbs-14/1 lbs CRT |  | 1.43 | 0.02 | 33.64 | 0.1 | 64.82 | 308.9 | 0 | 0 | 1407.5 | 14 | 2 | 3 | 8.53 | 4000
8 | 14.0 lbs-14/1 lbs CRT |  | 30.16 | 0.12 | 51.7 | 0.57 | 17.43 | 20.7 | 0 | 0 | 985.6 | 120 | 25 | 12 | 25.16 | 3900
9 | 16.0 lbs-16/1 CRT | 16 | 80.43 | 0.55 | 9.31 | 4.05 | 5.38 | 2.3 | 0.3 | 1 | 209.7 | 588 | 264 | 33 | 25.57 | 3700
10 | 16.0 lbs-16/1 CRT | 16 | 83.62 | 0.7 | 5.9 | 3.69 | 5.94 | 2.5 | 0.89 | 3 | 168.8 | 643 | 199 | 34 | 25.66 | 3700
11 | 16.0 lbs-16/1 CRT | 16 | 81.84 | 0.38 | 8.03 | 4.27 | 5.37 | 2.3 | 0.3 | 1 | 191.2 | 498 | 223 | 33 | 25.42 | 3700
12 | 16.0 lbs-16/1 CRT | 16 | 79.97 | 0.39 | 7.69 | 4.61 | 6.99 | 2.9 | 0.6 | 2 | 209.5 | 713 | 314 | 34 | 25.56 | 3700
13 | 22.0 lbs-22/1 CRT | 22 | 76.28 | 0.44 | 9.7 | 4.28 | 9.02 | 2.3 | 1.19 | 4 | 266.7 | 850 | 263 | 55 | 28.29 | 3500
14 | 22.0 lbs-22/1 CRT | 22 | 78.94 | 0.41 | 6.47 | 2.46 | 11.56 | 3.4 | 0.6 | 2 | 256.7 | 669 | 182 | 49 | 28.04 | 3500
15 | 22.0 lbs-22/1 CRT | 22 | 81.45 | 0.38 | 5.59 | 2.48 | 9.84 | 2.5 | 0.3 | 1 | 219.6 | 834 | 306 | 57 | 28.17 | 3500
16 | 22.0 lbs-22/1 CRT | 22 | 79.88 | 0.45 | 7.76 | 2.08 | 9.5 | 2.5 | 0.89 | 3 | 246.3 | 919 | 255 | 54 | 28.05 | 3500
17 | 22.0 lbs-22/1 CRT | 22 | 59.33 | 0.44 | 9.68 | 1 | 27.95 | 9.5 | 1.19 | 4 | 535.8 | 700 | 147 | 42 | 28.11 | 3500
18 | 22.0 lbs-22/1 CRT | 22 | 76.29 | 0.63 | 8.01 | 3.09 | 11.62 | 3 | 1.19 | 4 | 279.7 | 1135 | 302 | 56 | 28.72 | 3500
19 | 16.0 lbs-16/1 CRT | 16 | 85.18 | 0.25 | 5.01 | 2.46 | 6.99 | 2.7 | 0.6 | 2 | 170.6 | 479 | 247 | 37 | 24.76 | 3600
20 | 16.0 lbs-16/1 CRT | 16 | 85.87 | 0.41 | 4.35 | 3.02 | 6.24 | 2.4 | 2.08 | 7 | 151 | 767 | 333 | 37 | 24.65 | 3600
21 | 16.0 lbs-16/1 CRT | 16 | 80.57 | 0.45 | 9.98 | 3.44 | 5.46 | 3.2 | 2.68 | 9 | 216.1 | 726 | 293 | 24 | 24.58 | 3600
22 | 16.0 lbs-16/1 CRT | 16 | 86.05 | 0.37 | 4.59 | 2.29 | 6.59 | 2.5 | 1.19 | 4 | 159.7 | 607 | 240 | 37 | 24.86 | 3600
23 | 16.0 lbs-16/1 CRT | 16 | 84.24 | 0.41 | 5.79 | 2.31 | 7.14 | 2.8 | 0.6 | 2 | 184.5 | 667 | 264 | 36 | 24.92 | 3600
24 | 16.0 lbs-16/1 CRT | 16 | 87.2 | 0.25 | 3.6 | 2.07 | 6.81 | 2.6 | 1.19 | 4 | 148.5 | 459 | 219 | 38 | 24.89 | 3600
25 | 16.0 lbs-16/1 CRT | 16 | 85.23 | 0.32 | 3.38 | 1.27 | 9.68 | 3.8 | 1.19 | 4 | 185.8 | 524 | 164 | 36 | 25.31 | 3600
26 | 16.0 lbs-16/1 CRT | 16 | 43.48 | 0.12 | 46.41 | 1.59 | 8.38 | 6 | 0.3 | 1 | 782.2 | 141 | 57 | 20 | 24.87 | 3600
27 | 16.0 lbs-16/1 CRT | 16 | 80.38 | 0.23 | 9.45 | 4.01 | 5.89 | 2.5 | 0.6 | 2 | 218.8 | 706 | 457 | 34 | 25.47 | 3650
28 | 16.0 lbs-16/1 CRT | 16 | 81.65 | 0.2 | 6.53 | 4.52 | 7.04 | 3 | 0.89 | 3 | 193.2 | 587 | 363 | 33 | 25.11 | 3600
29* | 16.0 lbs-16/1 CRT | 16 | 75.69 | 0.21 | 10.41 | 7.86 | 4.86 | 2.8 | 0 | 0 | 217.8 | 787 | 453 | 25 | 26.38 | 3800
30 | 16.0 lbs-16/1 CRT | 16 | 80.28 | 0.17 | 8.79 | 4.04 | 6.66 | 2.9 | 0 | 0 | 220.9 | 577 | 393 | 33 | 26.21 | 3800
31 | 8.0 lbs-8/1 lbs CRX | 8 | 76.96 | 0.28 | 14.27 | 3.68 | 4.78 | 4.5 | 1.79 | 6 | 271.6 | 509 | 264 | 15 | 18.46 | 3800
32 | 8.0 lbs-8/1 lbs CRX |  | 23.34 | 0.2 | 47.02 | 8.46 | 20.95 | 6 | 0 | 0 | 232.9 | 463 | 291 | 12 | 18.54 | 3700

## Kg
M/c No. | Count and Material | 0.035 | Ukg | Total M/c Stop time | doffs | 0 | Conversion Factor | Converted Kg
1 | 8.0 lbs-8/1 lbs CRT | 0.03 | 0.31 | 230.1 | 16 | 0 | 2.711 | 0
2 | 13.0 lbs-13/1 lbs CRT | 0.015 | 0 | 1426.7 | 1 | 0 | 1.517 | 0
3 | 13.0 lbs-13/1 lbs CRT | 78.74 | 0 | 1429.4 | 0 | 469.25 | 1.389 | 651.7883
4 | 13.0 lbs-13/1 lbs CRT | 85.315 | 0 | 1427.8 | 0 | 1050.02 | 1.953 | 2050.6891
5 | 14.0 lbs-14/1 lbs CRT | 87.46 | 0.12 | 222.2 | 30 | 1046.65 | 1.204 | 1260.1666
6 | 14.0 lbs-14/1 lbs CRT | 80.12 | 0.12 | 159.2 | 29 | 485.1 | 1.204 | 584.0604
7 | 14.0 lbs-14/1 lbs CRT | 79.46 | 0.22 | 1407.5 | 3 | 478.23 | 1.389 | 664.2615
8 | 14.0 lbs-14/1 lbs CRT | 84.26 | 0.18 | 985.6 | 12 | 1221.4 | 1.389 | 1696.5246
9 | 16.0 lbs-16/1 CRT | 81.735 | 0.16 | 209.7 | 33 | 1254.95 | 1 | 1254.95
10 | 16.0 lbs-16/1 CRT | 82.25 | 0.15 | 168.8 | 34 | 1215.66 | 1 | 1215.66
11 | 16.0 lbs-16/1 CRT | 35.005 | 0.15 | 191.2 | 33 | 508.75 | 1 | 508.75
12 | 16.0 lbs-16/1 CRT | 74.48 | 0.15 | 209.5 | 34 | 2195.1 | 1 | 2195.1
13 | 22.0 lbs-22/1 CRT | 75.475 | 0.1 | 266.7 | 55 | 2198.48 | 0.708 | 1556.5238
14 | 22.0 lbs-22/1 CRT | 74.765 | 0.09 | 256.7 | 49 | 2201.16 | 0.708 | 1558.4213
15 | 22.0 lbs-22/1 CRT | 73.735 | 0.09 | 219.6 | 57 | 2165.49 | 0.708 | 1533.1669
16 | 22.0 lbs-22/1 CRT | 71.56 | 0.1 | 246.3 | 54 | 1033.55 | 0.708 | 731.7534
17 | 22.0 lbs-22/1 CRT | 0 | 0.1 | 535.8 | 42 | 0 | 0.708 | 0
18 | 22.0 lbs-22/1 CRT | 85.565 | 0.1 | 279.7 | 56 | 1234.53 | 0.708 | 874.0472
19 | 16.0 lbs-16/1 CRT | 79.24 | 0.14 | 170.6 | 37 | 1149.47 | 1 | 1149.47
20 | 16.0 lbs-16/1 CRT | 0 | 0.14 | 151 | 37 | 0 | 1 | 0
21 | 16.0 lbs-16/1 CRT | 84.62 | 0.14 | 216.1 | 24 | 1226.03 | 1 | 1226.03
22 | 16.0 lbs-16/1 CRT | 78.415 | 0.13 | 159.7 | 37 | 1148.87 | 1 | 1148.87
23 | 16.0 lbs-16/1 CRT | 81.065 | 0.14 | 184.5 | 36 | 1176.66 | 1 | 1176.66
24 | 16.0 lbs-16/1 CRT | 82.26 | 0.13 | 148.5 | 38 | 1206.26 | 1 | 1206.26
25 | 16.0 lbs-16/1 CRT | 83.315 | 0.14 | 185.8 | 36 | 1215.56 | 1 | 1215.56
26 | 16.0 lbs-16/1 CRT | 78.32 | 0.14 | 782.2 | 20 | 1161.42 | 1 | 1161.42
27 | 16.0 lbs-16/1 CRT | 26.3 | 0.15 | 218.8 | 34 | 392.51 | 1 | 392.51
28 | 16.0 lbs-16/1 CRT | 76.095 | 0.15 | 193.2 | 33 | 1149.96 | 1 | 1149.96
29* | 16.0 lbs-16/1 CRT | 80.7 | 0.16 | 217.8 | 25 | 1245.7 | 1 | 1245.7
30 | 16.0 lbs-16/1 CRT | 0 | 0.15 | 220.9 | 33 | 0 | 1 | 0
31 | 8.0 lbs-8/1 lbs CRX | 0 | 0.28 | 271.6 | 15 | 0 | 2.711 | 0
32 | 8.0 lbs-8/1 lbs CRX |  | 0 | 232.9 | 12 |  | 1 | 0